## Folha1
# | Description | Designator | Value | Qt | Part Number
1 | Capacitores eletrolíticos de alumínio | C1 | 100uF | 1 | 732-8419-1-ND
2 | Capacitores eletrolíticos de alumínio | C2 | 10uF | 1 | EEEFK1H100P
3 | Capacitor | C4, C3 | 0,1uF | 2 | C0603C104K5RECAUTO
4 | Resistor | R1, R5, R11, R12 | 1K | 4 | 71-CRCW06031K00FKEAC
5 | Resistor | R2, R4 | 20 | 2 | MCWR08X20R0FTL
6 | Resistor | R9, R10 | 10 | 2 | 755-ESR03EZPJ100
7 | Resistor | R3 | 10K | 1 | CRGH0603J10K
8 | Resistor | R6, R8 | 4,7K | 2 | WF06P-4K7-5%
9 | Resistor | R7 | 120 | 1 |  | Nâo há na caixa
10 | Transistores bipolares de junção NPN | Q1 |  | 1 | 621-MMBT3904-F
11 | TRANSCIVER MAX485 |  |  | 1 | MAX13487EESA+
12 | Blocos de terminais fixos 5.0MM PCB MOUNT 2P | CONN200 |  | 1 | 282836-2
13 | IDC HDR 6P | J200 |  | 1 | 2-1761603-1 | NÃO EXISTE
14 | LED | RXD |  | 2 | LSR976 | Sé existe um
TXD
15 | BUZZER | BZR1 |  | 1
16 | HEADER 2X20 |  |  | 1
BOM GERADA PELO CIRCUITMAKER 2
Comment | Description | Designator | Footprint | LibRef | Quantity | DesignItemId | Manufacturer Part Number | PartNumber
Maxim Integrated MAX485ESA | MAX485 Series 2.5 Mbps 5 V Half-Duplex SMT RS 485 Transceiver -SOIC-8 |  | PCB-mv6rdulu6scgwft9xh4x-1 | CMP-2c38e769f708f3ff-2 | 1 | CMP-2c38e769f708f3ff-2 | MAX485ESA+
RS PRO 5117-620 | BUZZER PIEZO with Internal driver | BZ1 | PCB-111-1 | CMP-111-22 | 1 | CMP-111-22 | PS1240P02BT
100uF | Alum. Electrolytic Cap 100µF 25V 5mmV-Chip WCAP-ASLI; | C1 | CAPAE5043X55M | CMP-04fdcec18a31db3a-6 | 1 | CMP-04fdcec18a31db3a-6 | 865080142007
10uF | SMD Aluminium Electrolytic Capacitor, WCAP-ASLU Series, 10 F, 6.3 V, Radial Can - SMD, 4 mm | C2 | PCB-5c7lwdch6d5n3jfyiyq6-1 | CMP-51329b0364dc8ef5-1 | 1 | CMP-51329b0364dc8ef5-1 | 865090140001
100nF | Cap Ceramic 0.1uF 50V X7R 10% SMD 0805 125C Paper T/R | C3 | CAPC2013X94X50LL20T25 | CMP-2265253-2 | 1 | CMP-2265253-2 | 08055C104KAT4A
0.1uF | C Series 0603 0.1 uF 50 V ±20 % Tolerance X7R SMT Multilayer Ceramic Capacitor | C4 | CAPC1608X90X35NL15T15 | CMP-c4550cd40f211b92-1 | 1 | CMP-c4550cd40f211b92-1 | C1608X7R1H104M080AA
TE Connectivity 282836-2 | Wire to Board 2 Position 5 mm Pitch 30-16 AWG Euro Style Terminal Block | CON200 | PCB-0kdx5sneyudsmu18l6zv-1 | CMP-369bfdc835bbe95c-44 | 1 | CMP-369bfdc835bbe95c-44 | 282836-2
Kycon KLDX-0202-B JACK J | Conn Power PIN 2 POS Solder RA Thru-Hole 3 Terminal 1 Port | J1 | PCB-JACK-POWER | CMP-2347603-8 | 1 | CMP-2347603-8 | KLDX-0202-B
TE Connectivity 2-1761603-1 | Wire-To-Board Connector, AMP-LATCH Series, Through Hole, Header, 6, 2.54 mm, Gold Plated Contacts | J200 | PCB-alggvk0m4hnepl8fg6xg-1 | CMP-78cdb343a32fa70a-3 | 1 | CMP-78cdb343a32fa70a-3 | 2-1761603-1
Harwin M20-7832046 | 2.54mm (0.1") Pitch DIL Vertical PC Tail Socket Assembly, tin, 20+20 contacts | K200 | Harwin 40 pin Female | CMP-2482621-16 | 1 | CMP-2482621-16
Diodes Inc. MMBT3904-7-F | Transistor General Purpose BJT NPN 40 Volt 0.2A Automotive 3-Pin SOT-23 | Q1 | MMBT3904-7-F-2 | CMP-2558701-13 | 1 | CMP-2558701-13 | MMBT3904-7-F | MMBT3904-7-F
1k | Thin Film Resistors - SMD 1/10W Regular 1K ohm 0.02% 5ppm | R1, R5, R11, R12 | RESC1608X50X30ML20T20 | CMP-1865920-2 | 4 | CMP-1865920-2 | RG1608V-102-P-T1
20 | Thick Film Resistors - SMD 0603 20ohms 5% Tol | R2, R4 | RESC1608X55X30NL15T15 | CMP-3656198-2 | 2 | CMP-3656198-2 | ERJ-3GEYJ200V
10k | Res Thick Film 0603 10K Ohm 5% 0.25W(1/4W) ±200ppm/C Pad SMD Automotive T/R | R3 | PCB-c5hcbh2gvdkot83joprm-1 | CMP-110ed889ef43cec9-2 | 1 | CMP-110ed889ef43cec9-2 | ESR03EZPJ103
4.7k | Res Thick Film 0603 4.7K Ohm 1% 0.1W(1/10W) ±100ppm/C Pad SMD T/R | R6, R8 | RESC1609X50X30ML10T20 | CMP-0018c9d2ab3ddfdf-10 | 2 | CMP-0018c9d2ab3ddfdf-10 | CRG0603F4K7
120 | Thick Film Resistors - SMD 1/10W 120ohm 1% | R7 | RESC1608X55X25NL10T15 | CMP-7871677-2 | 1 | CMP-7871677-2 | AC0603FR-07120RL
10 | Thick Film Resistors - SMD 1/10W 10ohm 5% | R9, R10 | RESC1608X55X25NL10T15 | CMP-7843500-2 | 2 | CMP-7843500-2 | AC0603JR-0710RL
150080VS75000 | SMD mono-color Chip LED; WL-SMCW; Bright Green | RXD, TXD | 0805_A | CMP-12518869-6 | 2 | CMP-12518869-6 | 150080VS75000

## Folha3
BOM RASP RS485 SHIELD
# | Description | Designator | Value | Qt | Part Number
1 | Capacitores eletrolíticos de alumínio | C1 | 100uF | 1 | 732-8419-1-ND
2 | Capacitores eletrolíticos de alumínio | C2 | 10uF | 1 | EEEFK1H100P
3 | Capacitor | C4, C3 | 0,1uF | 2 | C0603C104K5RECAUTO
4 | Resistor | R1, R5, R11, R12 | 1K | 4 | 71-CRCW06031K00FKEAC
5 | Resistor | R2, R4 | 20 | 2 | MCWR08X20R0FTL
6 | Resistor | R9, R10 | 10 | 2 | 755-ESR03EZPJ100
7 | Resistor | R3 | 10K | 1 | CRGH0603J10K
8 | Resistor | R6, R8 | 4,7K | 2 | WF06P-4K7-5%
9 | Resistor | R7 | 120 | 1
10 | Transistores bipolares de junção NPN | Q1 |  | 1 | 621-MMBT3904-F
11 | Transceiver MAX485 |  |  | 1 | MAX13487EESA+
12 | Blocos de terminais fixos 5.0MM PCB MOUNT 2P | CONN1 |  | 1 | 282836-2
13 | IDC HDR 6P | J200 |  | 1 | 2-1761603-1
14 | LED | RXD |  | 2 | LSR976
TXD
15 | BUZZER | BZR1 |  | 1
16 | HEADER 2X20 |  |  | 1
17 | Botão |  |  | 1